## Sheet1
Blower maximum pressure as function of impeller diameter
Density of air at 21 c , 80m, 50% humidity: |  |  |  | 1.18 | kg/m3
Motor RPM |  |  |  | 3550 | <-- For Europe, change to 2950 RPM
raidus multipler |  |  | 81539.1075
Impeller | Impeller | Stall | Stall
Diameter | Radius | pressure | pressure
cm | m | Pascal | mm H2O
4 | 0.02 | 32.6156 | 3.3281 |  | References:
5 | 0.025 | 50.9619 | 5.2002
6 | 0.03 | 73.3852 | 7.4883 |  | Density of air:
7 | 0.035 | 99.8854 | 10.1924 |  | http://www.denysschen.com/catalogue/density.aspx
8 | 0.04 | 130.4626 | 13.3125
9 | 0.045 | 165.1167 | 16.8486
10 | 0.05 | 203.8478 | 20.8008 |  | Please note:
11 | 0.055 | 246.6558 | 25.169 |  | Motor power requirement increases with
12 | 0.06 | 293.5408 | 29.9531 |  | impeller diameter cubed.
13 | 0.065 | 344.5027 | 35.1533
14 | 0.07 | 399.5416 | 40.7696 |  | Increasing impeller diameter by 26%
15 | 0.075 | 458.6575 | 46.8018 |  | will DOUBLE motor horsepower requirement
16 | 0.08 | 521.8503 | 53.25
17 | 0.085 | 589.1201 | 60.1143
18 | 0.09 | 660.4668 | 67.3946
19 | 0.095 | 735.8904 | 75.0909
20 | 0.1 | 815.3911 | 83.2032
21 | 0.105 | 898.9687 | 91.7315
22 | 0.11 | 986.6232 | 100.6758
23 | 0.115 | 1078.3547 | 110.0362
24 | 0.12 | 1174.1631 | 119.8126
25 | 0.125 | 1274.0486 | 130.005
26 | 0.13 | 1378.0109 | 140.6134
27 | 0.135 | 1486.0502 | 151.6378
28 | 0.14 | 1598.1665 | 163.0782 |  | Matthias Wandel Woodgetars.ca
29 | 0.145 | 1714.3597 | 174.9347 |  | http://woodgears.ca/dust_collector/blower.html
30 | 0.15 | 1834.6299 | 187.2071
31 | 0.155 | 1958.9771 | 199.8956
32 | 0.16 | 2087.4012 | 213.0001
33 | 0.165 | 2219.9022 | 226.5206
34 | 0.17 | 2356.4802 | 240.4572
35 | 0.175 | 2497.1352 | 254.8097
36 | 0.18 | 2641.8671 | 269.5783
37 | 0.185 | 2790.676 | 284.7629
38 | 0.19 | 2943.5618 | 300.3634
39 | 0.195 | 3100.5246 | 316.3801
40 | 0.2 | 3261.5643 | 332.8127